## Sheet1
Integrated Circuits
Vendor | Vendor part number | Manufacturer | Manufacturer part number | Description | Package | Unit Cost [$] | Quantity
Digikey | 505-LTC1420CGN#PBF-ND | Analog Devices Inc. | LTC1420CGN#PBF | 10MSPS, 12-bit Piplined ADC | 28-SSOP | 15.67 | 1
Digikey | 505-AD8137YRZ-ND | Analog Devices Inc. | AD8137YRZ | Fully Differential ADC Driver | 8-SOIC | 3.75 | 2
Digikey | LTC6910-3CTS8#TRMPBFCT-ND | Analog Devices Inc. | LTC6910-3CTS8#TRMPBF | Digitally Programmable Gain Amplifier | SOT-23-8 | 3.53 | 4
Digikey | 110-CB3LV-3I-10M000000CT-ND | CTS-Frequency Controls | CB3LV-3I-10M000000 | 10 MHz Clock Oscillator | 4-SMD | 1.34 | 1
Digikey | 505-LTC6228IS6#TRMPBFCT-ND | Analog Devices Inc. | LTC6228IS6#TRMPBF | Rail-to-Rail Op Amp | SOT-23-6 | 5.62 | 1
Digikey | 505-LTC6752IS5#TRPBFCT-ND | Analog Devices Inc. | LTC6752IS5#TRPBF | Trigger Comparator | SOT-23-5 | 5.27 | 1
Digikey | AD8038ARZ-REEL7CT-ND | Analog Devices Inc. | AD8038ARZ-REEL7 | Voltage Feedback Amplifier | 8-SOIC | 2.92 | 1
Digikey | 296-33780-5-ND | Texas Instruments | SN74ALVC7804-40DL | 512 X 18 FIFO Memory Storage | 56-SSOP | 8.68 | 1
Amazon | ILI9341 240x320 | Adafruit Industries LLC | 2770 | 2.8" TFT Display - 240x320 | PCB | 15 | 1
Mouser Electronics | 356-ESP32-WROOMDAN16 | Espressif Systems | ESP32-WROOM-32 (16MB) | ESP32 Microcontroller | Tray | 4.7 | 1
Resistors
Vendor | Vendor part number | Manufacturer | Manufacturer part number | Description | Package | Unit Cost [$] | Quantity
Digikey | RNCP0603FTD1K00CT-ND | Stackpole Electronics Inc | RNCP0603FTD1K00 | 1k Ohm 1% 0.125W Thin film Resistor | 0603 | 0.1 | 6
Digikey | RNCP0603FTD4K02CT-ND | Stackpole Electronics Inc | RNCP0603FTD4K02 | 4k Ohm 1% 0.125W Thin Film Resistor | 0603 | 0.1 | 4
Digikey | 2019-RN73R1JTTD3161B25CT-ND | KOA Speer Electronics, Inc. | RN73R1JTTD3161B25 | 3.16k Ohm 0.1% 0.1W Thin Film Resistor | 0603 | 0.2 | 2
Digikey | 2019-RN73R1JTTD2001B25CT-ND | KOA Speer Electronics, Inc. | RN73R1JTTD2001B25 | 2k Ohm 0.1% 0.1W Thin Film Resistor | 0603 | 0.2 | 4
Digikey | P1.33KDBCT-ND | Panasonic Electronic Components | ERA-3AEB1331V | 1.33k Ohm 0.1% 0.1W Thin Film Resistor | 0603 | 0.31 | 2
Digikey | 2019-RN73R1JTTD1052B25CT-ND | KOA Speer Electronics, Inc. | RN73R1JTTD1052B25 | 10.5k Ohm 0.1% 0.1W Thin Film Resistor | 0603 | 0.2 | 4
Digikey | P6.04KDBCT-ND | Panasonic Electronic Components | ERA-3AEB6041V | 6.04k Ohm 0.1% 0.1W Thin Film Resistor | 0603 | 0.31 | 2
Digikey | 2019-RN73R1JTTD49R9B25CT-ND | KOA Speer Electronics, Inc. | RN73R1JTTD49R9B25 | 49.9 Ohm 0.1% 0.1W Thin Film Resistor | 0603 | 0.2 | 7
Digikey | P348DBCT-ND | Panasonic Electronic Components | ERA-3AEB3480V | 348 Ohm 0.1% 0.1W Thin Film Resistor | 0603 | 0.31 | 1
Digikey | P150DBCT-ND | Panasonic Electronic Components | ERA-3AEB151V | 150 Ohm 0.1% 0.1W Thin Film Resistor | 0603 | 0.31 | 1
Digikey | 2019-RN73R1JTTD1000B25CT-ND | KOA Speer Electronics, Inc. | RN73R1JTTD1000B25 | 100 Ohm 0.1% 0.1W Thin Film Resistor | 0603 | 0.2 | 1
Digikey | 2019-RN73R1JTTD2000B25CT-ND | KOA Speer Electronics, Inc. | RN73R1JTTD2000B25 | 200 Ohm 0.1% 0.1W Thin Film Resistor | 0603 | 0.2 | 1
Capacitors
Vendor | Vendor part number | Manufacturer | Manufacturer part number | Description | Package | Unit Cost [$] | Quantity
Digikey | 445-7344-1-ND | TDK Corporation | C1005X7R1V104K050BB | 0.1uF 10% 35V Ceramic Capacitor | 0402 | 0.1 | 3
Digikey | 399-C0402C105K9PAC7867CT-ND | KEMET | C0402C105K9PAC7867 | 1uF 10% 6.3V Ceramic Capacitor | 0402 | 0.1 | 4
Digikey | 311-1424-1-ND | YAGEO | CC0603JRNPO9BN200 | 20pF 5% 50V Ceramic Capacitor | 0603 | 0.1 | 1
Digikey | 311-1058-1-ND | YAGEO | CC0603JRNPO9BN100 | 10pF 5% 50V Ceramic Capacitor | 0603 | 0.1 | 2
Digikey | 13-CC0603JRNPO9BN501CT-ND | YAGEO | CC0603JRNPO9BN501 | 500pF 5% 50V Ceraamic Capacitor | 0603 | 0.11 | 1
Digikey | 311-1061-1-ND | YAGEO | CC0603JRNPO9BN180 | 18pF 5% 50V Ceramic Capacitor | 0603 | 0.1 | 2
Digikey | 311-1069-1-ND | YAGEO | CC0603JRNPO9BN101 | 100pF 5% 50V Ceramic Capacitor | 0603 | 0.1 | 1
Switches
Vendor | Vendor part number | Manufacturer | Manufacturer part number | Description | Package | Unit Cost [$] | Quantity
Digikey | 255-1355-5-ND | Panasonic Electric Works | TQ2-L2-9V | 1A 9V DPDT Latching Dual Coil Relay | Through Hole | 3.66 | 2
Digikey | 2223-TS02-66-60-BK-100-SCR-D-ND | CUI Devices | TS02-66-60-BK-100-SCR-D | SPST Tactile Pushbutton Switch | Through Hole | 0.1 | 10
Digikey | 3386P-1-101TLF-ND | Bourns Inc. | 356 | 10k Ohm Trimmer Potentiometer | Through Hole | 2.62 | 1
Semiconductor Devices
Vendor | Vendor part number | Manufacturer | Manufacturer part number | Description | Package | Unit Cost [$] | Quantity
Digikey | NSR05F40NXT5GOSCT-ND | onsemi | NSR05F40NXT5G | Schottky Diode | 0402 | 0.39 | 4
Digikey | 2N7002-FDICT-ND | Diodes Incorporated | 2N7002-7-F | 60V 115mA n-channel MOSFET | SOT-23-3 | 0.2 | 2